## Cover
Bonn Common Lab PCRF IP Plan
Author: | Adrian Sharphouse
Date: | 17/11/2011
Version: | 0.11
Revision History
Version |  | Author | Date
0.1 | Initial draft | A.Sharphouse | 2011-09-30
0.2 | Minor updates | A.Sharphouse | 2011-09-30
0.3 |  | A.Sharphouse | 2011-10-12
0.4 | Added Switches | A.Sharphouse | 2011-10-13
0.5 | Add ip addresses | A.Sharphouse | 2011-10-18
0.6 | Add IOT server | A.Sharphouse | 2011-10-25
0.7 | Add PR Vlan to C-PCRF1 SDB | A.Sharphouse | 2011-11-08
0.8 | Add Gateway IP addresses | A.Sharphouse | 2011-11-10
0.9 | Moved ethernet from C-PCRF-1 M3 servers to SW-1 | A.Sharphouse | 2011-11-11
0.1 | Updates after Field installation. Updated Vlan, ports, connections | A.Sharphouse | 17/11/2011
0.11 | Change to OAM Vlan tags & Add Rack layout in new tab | A.Sharphouse | 17/11/2011

## Bonn Lab
| IP Addresses Assignment | [6 empty] | Color | Name | IP subnet | No Of IP's | VLAN ID | Remarks
[8 empty] | BR | Backup and restore |  | 7 | WW | Dedicated Physical connection for B&R
[7 empty] | Production | PR | Production |  | 12 | XX | Diameter Siganlling, DT SOAP
[8 empty] | BWS | Inter BWS Network |  | 14 | YY | Comms between BWS component, inter and intra site
[8 empty] | OM | OAM traffic |  | 14 | ZZ | NMS, Provisioning, SOAP
[8 empty] | OOB | Out of band mangement |  | 22 |  | Systems AMM, switch and IMM ports
Hostname | Hardware Element | Interface (Port) | Bond | IP | Subnet | GW | Switch Port | VLAN | Comment
bonpcf01a | PCRF Blade 1a | eth0.1301 | 1301 | 10.108.91.66 | /26 |  | BNT 1 |  | 1301 = VLAN ID
|  | eth1.1301 |  |  |  |  | BNT 2
|  | eth0.2300 | 2300 | 10.108.91.2 | /26 |  | BNT 1 |  | ZZ = VLAN ID
|  | eth1.2300 |  |  |  |  | BNT 2
|  | eth2.1303 | 1303 | 10.108.91.194 | /26 |  | BNT 3 |  | YY = VLAN ID
|  | eth3.1303 |  |  |  |  | BNT 4
|  | eth2.1302 | 1302 | 10.108.91.130 | /26 |  | BNT 3 |  | XX = VLAN ID
|  | eth3.1302 |  |  |  |  | BNT 4
bonpcf01b | PCRF Blade 1b | eth0.1301 | 1301 | 10.108.91.67 | /26 |  | BNT 1 |  | 1301 = VLAN ID
|  | eth1.1301 |  |  |  |  | BNT 2
|  | eth0.2300 | 2300 | 10.108.91.3 | /26 |  | BNT 1 |  | ZZ = VLAN ID
|  | eth1.2300 |  |  |  |  | BNT 2
|  | eth2.1303 | 1303 | 10.108.91.195 | /26 |  | BNT 3 |  | YY = VLAN ID
|  | eth3.1303 |  |  |  |  | BNT 4
|  | eth2.1302 | 1302 | 10.108.91.131 | /26 |  | BNT 3 |  | XX = VLAN ID
|  | eth3.1302 |  |  |  |  | BNT 4
bondra01a | DRA Blade 1a | eth0.1301 | 1301 | 10.108.91.68 | /26 |  | BNT 1 |  | 1301 = VLAN ID
|  | eth1.1301 |  |  |  |  | BNT 2
|  | eth0.2300 | 2300 | 10.108.91.4 | /26 |  | BNT 1 |  | ZZ = VLAN ID
|  | eth1.2300 |  |  |  |  | BNT 2
|  | eth2.1303 | 1303 | 10.108.91.196 | /26 |  | BNT 3 |  | YY = VLAN ID
|  | eth3.1303 |  |  |  |  | BNT 4
|  | eth2.1302 | 1302 | 10.108.91.132 | /26 |  | BNT 3 |  | XX = VLAN ID
|  | eth3.1302 |  |  |  |  | BNT 4
bondra01b | DRA Blade 1b | eth0.1301 | 1301 | 10.108.91.69 | /26 |  | BNT 1 |  | 1301 = VLAN ID
|  | eth1.1301 |  |  |  |  | BNT 2
|  | eth0.2300 | 2300 | 10.108.91.5 | /26 |  | BNT 1 |  | ZZ = VLAN ID
|  | eth1.2300 |  |  |  |  | BNT 2
|  | eth2.1303 | 1303 | 10.108.91.197 | /26 |  | BNT 3 |  | YY = VLAN ID
|  | eth3.1303 |  |  |  |  | BNT 4
|  | eth2.1302 | 1302 | 10.108.91.133 | /26 |  | BNT 3 |  | XX = VLAN ID
|  | eth3.1302 |  |  |  |  | BNT 4
DRA mgnt VIP | DRA |  |  | 10.109.91.10 | /26 |  | N/A
DRA PR VIP |  |  |  | 10.108.91.136 | /26 |  | N/A
DRA Cluster VIP 1 |  |  |  | 10.108.91.6 | /26 |  | N/A |  | ZZ = VLAN ID
Chassis 1 C-PCRF1 | Blade Centre 1 | AMM1 |  | 10.108.92.2 | /26 | 10.108.92.1 | bon-sw1-2 |  | Management
|  | AMM2 |  |  |  | 10.108.92.1 | bon-sw1-1 |  | Management
|  | BNT 1 mgmt | None | 10.108.92.3 | /26 | 10.108.92.1 | no drop |  | Management
|  | BNT 2 mgmt | None | 10.108.92.4 |  | 10.108.92.1 | no drop |  | Management
|  | BNT 3 mgmt | None | 10.108.92.5 | /26 | 10.108.92.1 | no drop |  | Management
|  | BNT 4 mgmt | None | 10.108.92.6 |  | 10.108.92.1 | no drop |  | Management
|  | BNT1 port 4 (1GE) | 2300 | No IP |  |  | bon-sw1-32 | WW, ZZ | Uplink OM&BR
|  | BNT1 port 5 (1GE) | 1301 | No IP |  |  | bon-sw1-31 | WW, ZZ | Uplink OM&BR
|  | BNT2 port 4 (1GE) | 2300 | No IP |  |  | bon-sw1-34 | WW, ZZ | Uplink BWS&PR
|  | BNT2 port 5 (1GE) | 1301 | No IP |  |  | bon-sw1-33 | WW, ZZ | Uplink BWS&PR
|  | BNT3 port 4 (1GE) | 1302 | No IP |  |  | bon-sw1-36 | YY, XX
|  | BNT3 port 5 (1GE) | 1303 | No IP |  |  | bon-sw1-35 | YY, XX
|  | BNT4 port 4 (1GE) | 1302 | No IP |  |  | bon-sw1-38 | YY, XX
|  | BNT4 port 5 (1GE) | 1303 | No IP |  | on | bon-sw1-37 | YY, XX
bonbms01a Server 5 | M3 Server BMS 1 | eth0.1301 | 1301 | 10.108.91.70 | /26 | 10.108.91.65 | bon-sw-1-28 |  | 1301 = VLAN ID
eth1.1301
|  | eth0.2300 | 2300 | 10.108.91.7 | /26 | 10.108.91.11 | bon-sw-1-27 |  | ZZ = VLAN ID
eth1.2300
|  | eth2.1303 | 1303 | 10.108.91.198 | /26 |  | bon-sw-1-30 |  | YY = VLAN ID
|  | eth3.1303 |  |  |  |  | bon-sw-1-29
|  | IMM | 1304 | 10.108.92.7 | /26 | 10.108.92.1 | bon-sw1-8 |  | Management
bonspr01a Server 4 | M3 Server SDB 1 | eth0.1301 | 1301 | 10.108.91.71 | /26 |  | bon-sw-1-24 |  | 1301 = VLAN ID
eth1.1301
|  | eth0.2300 | 2300 | 10.108.91.8 | /26 |  | bon-sw-1-23 |  | ZZ = VLAN ID
eth1.2300
|  | eth2.1303 | 1303 | 10.108.91.199 | /26 |  | bon-sw-1-26 |  | YY = VLAN ID
eth3.1303
|  | eth2.1302 | 1302 | 10.108.91.134 | /26 |  | bon-sw-1-25
eth3.1302
|  | IMM | 1304 | 10.108.92.8 |  | 10.108.92.1 | bon-sw1-5 |  | Management
bonspr01b Server 3 | M3 Server SDB 1 | eth0.1301 | 1301 | 10.108.91.72 | /26 | 10.108.91.65 | bon-sw-1-20 |  | 1301 = VLAN ID
eth1.1301
|  | eth0.2300 | 2300 | 10.108.91.9 | /26 |  | bon-sw-1-19 |  | ZZ = VLAN ID
eth1.2300
|  | eth2.1303 | 1303 | 10.108.91.200 | /26 |  | bon-sw-1-22 |  | YY = VLAN ID
eth3.1303
|  | eth2.1302 | 1302 | 10.108.91.135 | /26 |  | bon-sw-1-21
eth3.1302
|  | IMM | 1304 | 10.108.92.9 | /26 | 10.108.92.1 | bon-sw1-3 |  | Management
C-PCRF3 | M3 Server SDB 3 | eth0.1312 | 1312 | 10.108.94.2 |  |  | bon-sw1-15 |  | XX = VLAN ID
|  | eth1.1312 |  |  | /26
|  | eth0.2310 | 2310 | 10.108.93.130 |  |  | bon-sw1-16 |  | ZZ = VLAN ID
bonspr03a Server 2 |  | eth1.2310 |  |  | /26
|  | eth2.1313 | 1313 | 10.108.94.66 |  |  | bon-sw1-18 |  | YY = VLAN ID
|  | eth3.1313 |  |  | /26 |  | bon-sw1-17
|  | IMM | 1314 | 10.108.94.130 |  | 10.108.94.129 | bon-sw1-6 |  | Management
C-PCRF3 | M3 Server BMS 3 | eth0.1312 | 1312 | 10.108.94.3 | /26 |  | bon-sw1-12 |  | XX = VLAN ID
eth1.1312
|  | eth0.2310 | 2310 | 10.108.93.131 | /26 |  | bon-sw1-11 |  | ZZ = VLAN ID
bonbms03a Server 1 |  | eth1.2310
|  | eth2.1313 | 1313 | 10.108.94.67 | /26 |  | bon-sw1-14 |  | YY = VLAN ID
|  | eth3.1313 |  |  |  |  | bon-sw1-13
|  | IMM | 1314 | 10.108.94.131 | /26 | 10.108.94.129 | bon-sw1-4 |  | Management
bonpcf02a | PCRF Blade 2a | eth0 | N/A | N/A | N/A | N/A | BNT 1 |  | WW = VLAN ID
|  | eth1 |  |  |  |  | BNT 2
|  | eth0.2305 | 2305 | 10.108.92.66 | /26 |  | BNT 1 |  | ZZ = VLAN ID
|  | eth1.2305 |  |  |  |  | BNT 2
|  | eth2.1308 | 1308 | 10.108.93.2 | /26 |  | BNT 3 |  | YY = VLAN ID
|  | eth3.1308 |  |  |  |  | BNT 4
|  | eth2.1307 | 1307 | 10.108.92.194 | /26 |  | BNT 3 |  | XX = VLAN ID
|  | eth3.1307 |  |  |  |  | BNT 4
bondra02a | DRA Blade 2a | eth0.1301 | N/A | N/A | N/A | N/A | BNT 1 |  | WW = VLAN ID
|  | eth1.1301 |  |  |  |  | BNT 2
|  | eth0.2305 | 2305 | 10.108.92.67 | /26 |  | BNT 1 |  | ZZ = VLAN ID
|  | eth1.2305 |  |  |  |  | BNT 2
|  | eth2.1308 | 1308 | 10.108.93.3 | /26 |  | BNT 3 |  | YY = VLAN ID
|  | eth3.1308 |  |  |  |  | BNT 4
|  | eth2.1307 | 1307 | 10.108.92.195 | /26 |  | BNT 3 |  | XX = VLAN ID
|  | eth3.1307 |  |  |  |  | BNT 4
Chassis 2 C-PCRF2 | Blade Centre 2 | AMM1 | 1309 | 10.108.93.66 | /26 | 10.108.93.65 | bon-sw2-1 |  | Management
|  | AMM2 |  |  | /26 |  | bon-sw2-2 |  | Management
|  | BNT 1 mgmt | None | 10.108.93.67 | /26 | 10.108.93.65 | no drop |  | Management
|  | BNT 2 mgmt | None | 10.108.93.68 | /26 | 10.108.93.65 | no drop |  | Management
|  | BNT 3 mgmt | None | 10.108.93.69 | /26 | 10.108.93.65 | no drop |  | Management
|  | BNT 4 mgmt | None | 10.108.93.70 | /26 | 10.108.93.65 | no drop |  | Management
|  | BNT1 port 4 (1GE) |  | No IP |  |  | bon-sw2-36 | 1301, ZZ | Uplink OM&BR
|  | BNT1 port 5 (1GE) |  | No IP |  |  | bon-sw2-35 | 1301, ZZ | Uplink OM&BR
|  | BNT2 port 4 (1GE) |  | No IP |  |  | bon-sw2-38 | 1301, ZZ | Uplink BWS&PR
|  | BNT2 port 5 (1GE) |  | No IP |  |  | bon-sw2-37 | 1301, ZZ | Uplink BWS&PR
|  | BNT3 port 4 (1GE) |  | No IP |  |  | bon-sw2-40 | YY, XX
|  | BNT3 port 5 (1GE) |  | No IP |  |  | bon-sw2-39 | YY, XX
|  | BNT4 port 4 (1GE) |  | No IP |  |  | bon-sw2-42 | YY, XX
|  | BNT4 port 5 (1GE) |  | No IP |  |  | bon-sw2-41 | YY, XX
bonbms02a Server 2 | M3 Server BMS 2 | eth0.2305 | 2305 | 10.108.92.68 | /26 |  | bon-sw2-11
|  | eth1.2305 |  |  |  |  | bon-sw2-12
|  | eth2.1307 | 1307 | 10.108.92.196 | /26 |  | bon-sw2-13
eth3.1307
|  | eth2.1308 | 1308 | 10.108.93.4 | /26 |  | bon-sw2-14
eth3.1308
|  | IMM | 1309 | 10.108.93.71 | /26 | 10.108.93.65 | bon-sw2-6 |  | Management
bonspr02a Server 1 | M3 Server SDB 2 | eth0.2305 | 2305 | 10.108.92.69 | /26 |  | bon-sw2-5
|  | eth1.2305 |  |  |  |  | bon-sw2-8
|  | eth2.1307 | 2305 | 10.108.92.197 | /26 |  | bon-sw2-9
eth3.1307
|  | eth2.1308 | 1308 | 10.108.93.5 | /26 |  | bon-sw2-10
eth3.1308
|  | IMM | 1309 | 10.108.93.72 | /26 | 10.108.93.65 | bon-sw2-4 |  | Management
boniot01 | M3 Server IOT server | eth0.WW | bondXX | 10.108.92.70 | /26 |  | bon-sw2-19 |  | XX = VLAN ID
|  | eth1.WW |  |  |  |  | bon-sw2-19
|  | eth0.ZZ | bondZZ |  |  |  | bon-sw2-20 |  | ZZ = VLAN ID
|  | eth1.ZZ |  |  |  |  | bon-sw2-20
|  | eth2 | bondYY |  |  |  | bon-sw2-21 |  | YY = VLAN ID
|  | eth3 |  |  |  |  | bon-sw2-22
|  | IMM |  | 10.108.93.71 | /26 |  |  |  | Management
Hostname | Hardware Element | Interface (Port) | Endpoint Connection |  | Core network Switch Port | VLAN | Comment
bonsw1 | Switch Rack 1 | mgmt | 10.108.92.10
|  | 1 | C-PCRF1-Chassis-BNT-1 |  | N/A
|  | 2 | C-PCRF1-Chassis-BNT-1 |  | N/A
|  | 3 | C-PCRF1-Chassis-BNT-2 |  | N/A
|  | 4 | C-PCRF1-Chassis-BNT-2 |  | N/A
|  | 5 | C-PCRF1-Chassis-BNT-3 |  | N/A
|  | 6 | C-PCRF1-Chassis-BNT-3 |  | N/A
|  | 7 | C-PCRF1-Chassis-BNT-4 |  | N/A
|  | 8 | C-PCRF1-Chassis-BNT-4 |  | N/A
|  | 9 | C-PCRF3-bonbms03a-eth0 |  | N/A
|  | 10 | C-PCRF3-bonbms03a-eth1 |  | N/A
|  | 11 | C-PCRF3-bonbms03a-eth2 |  | N/A
|  | 12 | C-PCRF3-bonbms03a-eth3 |  | N/A
|  | 13 | C-PCRF3-bonspr03a-eth0 |  | N/A
|  | 14 | C-PCRF3-bonspr03a-eth1 |  | N/A
|  | 15 | C-PCRF3-bonspr03a-eth2 |  | N/A
|  | 16 | C-PCRF3-bonspr03a-eth3 |  | N/A
|  | 17 | C-PCRF1-Chassis-AMM-1
|  | 18 | C-PCRF1-Chassis-AMM-2
|  | 19 | C-PCRF1-bonbms01a-IMM
|  | 20 | C-PCRF1-bonspr01a-IMM
|  | 21 | C-PCRF1-bonspr01b-IMM
|  | 22 | C-PCRF3-bonspr03a-IMM
|  | 23 | C-PCRF3-bonbms03a-IMM
|  | 24 | C-PCRF1-bonnms01a-eth0
|  | 25 | C-PCRF1-bonnms01a-eth1
|  | 26 | C-PCRF1-bonnms01a-eth2
|  | 27 | C-PCRF1-bonnms01a-eth3
|  | 28 | C-PCRF1-bonspr01a-eth0
|  | 29 | C-PCRF1-bonspr01a-eth1
|  | 30 | C-PCRF1-bonspr01a-eth2
|  | 31 | C-PCRF1-bonspr01a-eth3
|  | 32 | C-PCRF1-bonspr01b-eth0
|  | 33 | C-PCRF1-bonspr01b-eth1
|  | 34 | C-PCRF1-bonspr01b-eth2
|  | 35 | C-PCRF1-bonspr01b-eth3
36
37
38
39
40
41
42
43
44
45
46
|  | 47 | BONN Core Network-uplink1 |  | ?
|  | 48 | BONN Core Network-uplink2 |  | ?
Hostname | Hardware Element | Interface (Port) | Endpoint Connection |  | Core network Switch Port | VLAN | Comment
bonsw2 | Switch Rack 2 | mgmt | 10.108.93.73
|  | 1 | C-PCRF2-Chassis-BNT-1 |  | N/A
|  | 2 | C-PCRF2-Chassis-BNT-1 |  | N/A
|  | 3 | C-PCRF2-Chassis-BNT-2 |  | N/A
|  | 4 | C-PCRF2-Chassis-BNT-2 |  | N/A
|  | 5 | C-PCRF2-Chassis-BNT-3 |  | N/A
|  | 6 | C-PCRF2-Chassis-BNT-3 |  | N/A
|  | 7 | C-PCRF2-Chassis-BNT-4 |  | N/A
|  | 8 | C-PCRF2-Chassis-BNT-4 |  | N/A
9
|  | 10 | C-PCRF2-bonbms02a-eth0
|  | 11 | C-PCRF2-bonbms02a-eth1
|  | 12 | C-PCRF2-bonbms02a-eth2
|  | 13 | C-PCRF2-bonbms02a-eth3
|  | 14 | C-PCRF2-bonspr02a-eth0
|  | 15 | C-PCRF2-bonspr02a-eth1
|  | 16 | C-PCRF2-bonspr02a-eth2
|  | 17 | C-PCRF2-bonspr02a-eth3
18
|  | 19 | C-PCRF-IOT01-eth0 |  | N/A
|  | 20 | C-PCRF-IOT01-eth1 |  | N/A
|  | 21 | C-PCRF-IOT01-eth2 |  | N/A
|  | 22 | C-PCRF-IOT01-eth3 |  | N/A
23
24
25
26
27
28
29
30
31
32
33
34
35
36
37
38
39
40
41
42
43
44
45
46
|  | 47 | BONN Core Network-uplink1 |  | ?
|  | 48 | BONN Core Network-uplink2 |  | ?
|  | eth0.2305 | 2305 | 10.108.92.68 | /26 |  | bon-sw2-12
eth1.2305
|  | eth2.1307 | 1307 | 10.108.92.196 | /26 |  | bon-sw2-11
eth3.1307
|  | eth2.1308 | 1308 | 10.108.93.4 | /26 |  | bon-sw2-14
|  | eth3.1308 |  |  |  |  | bon-sw2-13

## Port Requirements
| Port | Protocol | Devices / Direction | Interface | Intersite | Intrasite | Remote Access / VPN
1 | TCP 22 | ssh | OAM network/VPN -> PCRF/SDB/BMS/DRA | Private |  |  | X
2 | TCP 32010 | soap/xml api / http (RMA) | Provisioning systems/VPN -> DRA/ PCRF | Private |  |  | X
3 |  |  | PCRF ->PCRF & SDB -> PCRF | Public |  | X
4 | UDP 161 | snmp (metrics) | PCRF/SDB/BMS -> BMS BMS -> NMS | Private | X | X
5 | UDP 162 | snmp (traps) | PCRF/SDB/BMS -> BMS BMS -> NMS | Private | X | X
6 | TCP 17013 | TimesTen replication | PCRF <-> PCRF | Public | X | X
7 | TCP 17015 | TimesTen replication | PCRF <-> PCRF | Public | X | X
8 | TCP 1521 | Oracle Streams Replication | SDB <-> SDB | Public | X | X
9 | TCP 32012 | PCRF Cluster Communication | PCRF <-> PCRF | Public | X | X
10 | TCP 32000 | Provisioning (http) | SDB <-> PCRF | Public | X | X
11 |  |  | Provisioning systems/VPN -> DRA/SDB | Private |  |  | X
12 | TCP 32001 | Provisioning (https / service manager) | Provisioning systems/VPN -> DRA/SDB | Private |  |  | X
13 | TCP 61616 | Java Messaging server | PCRF -> OSS | Private
14 | TCP 3868 | diameter | GGSN -> DRA, DRA -> PCRF, DRA <-> DRA | public | X | X
15 |  | DT SOAP | DARE -> DRA/PCRF | Private
16 | UDP/TCP 123 | ntp | PCRF/SDB/BMS/DRA ->OAM network | Private
17 | TCP 8080 | http/https | OAM network/VPN -> BMS | Private |  |  | X
18 | TCP 9090 / 9950 | CTA | BMS <-> PCRF/SDB/DRA | Public | X | X
19 | TCP 11000 | BMS heartbeat / replication | BMS <-> BMS | Public | X
20 | TCP 443 | https | OAM network/VPN -> DRA | Private |  |  | X
21 | TCP 8080 | http | OAM network/VPN -> DRA | Private
22 | TCP 61616 (multicast) | DRA Configuration replication | DRA <-> DRA | Public |  | X
23 | TCP 7800 | DRA session replication | DRA <-> DRA | Public |  | X
24 | TCP 11099 | JMX | DRA <-> DRA | Public |  | X
25 | TCP 5405 (multicast) | DRA cluster internal | DRA <-> DRA | Public |  | X

## VLAN subnets
VLAN | Project | Network | Broardcast address | Subnet | Gateway | Comments
2300 | PCRF Harmonization Bridgewater OM - System 1 | 10.108.91.0 | 10.108.91.63 | /26 | 10.108.91.11
1301 | PCRF Harmonization Bridgewater BR - System 1 | 10.108.91.64 | 10.108.91.127 | /26 | 10.108.91.65
1302 | PCRF Harmonization Bridgewater PR - System 1 | 10.108.91.128 | 10.108.91.191 | /26 | 10.108.91.129
1303 | PCRF Harmonization Bridgewater BWS - System 1 | 10.108.91.192 | 10.108.91.255 | /26 | 10.108.91.193
1304 | PCRF Harmonization Bridgewater MGT - System 1 | 10.108.92.0 | 10.108.92.63 | /26 | 10.108.92.1
2305 | PCRF Harmonization Bridgewater OM - System 2 | 10.108.92.64 | 10.108.92.127 | /26 | 10.108.92.126
1307 | PCRF Harmonization Bridgewater PR - System 2 | 10.108.92.192 | 10.108.92.255 | /26 | 10.108.92.193
1308 | PCRF Harmonization Bridgewater BWS - System 2 | 10.108.93.0 | 10.108.93.63 | /26 | 10.108.93.1
1309 | PCRF Harmonization Bridgewater MGT - System 2 | 10.108.93.64 | 10.108.93.127 | /26 | 10.108.93.65
2310 | PCRF Harmonization Bridgewater OM - System 3 | 10.108.93.128 | 10.108.93.191 | /26 | 10.108.93.129
1312 | PCRF Harmonization Bridgewater PR - System 3 | 10.108.94.0 | 10.108.94.63 | /26 | 10.108.94.1
1313 | PCRF Harmonization Bridgewater BWS - System 3 | 10.108.94.64 | 19.108.94.127 | /26 | 10.108.94.65
1314 | PCRF Harmonization Bridgewater MGT - System 3 | 10.108.94.128 | 10.108.94.191 | /26 | 10.108.94.129
[5 empty] | 10.108.91.1 | This ip is now in use by DTAG firewall
1306 | PCRF Harmonization Bridgewater BR - System 2 | 10.108.92.128 |  | /26
1311 | PCRF Harmonization Bridgewater BR - System 3 | 10.108.93.192 |  | /26
2300
1301 | 31, 33, 28, 24, 20
1302 | 36, 38, 25, 21
1303 | 35, 37, 29, 30, 26, 22
1304 | 1, 2, 8, 5, 3
2305
1307
1308
1309
2310 | 16, 11
1312 | 12, 15
1313 | 13, 14, 17, 18
1314 | 4, 6

## Rack Layout
a) BMS
Generic_Server_x86 : IBM x3650 M3, Dual x5675 CPU, 3.06GHz, 48GB RAM, 4x 146GB
b) SPR
Generic_Server_x86 : IBM x3650 M3, Single x5675 CPU, 3.06GHz, 48GB RAM, 16x 146GB
c) PCRF/SPR
Generic_Server_x86 : IBM x3650 M3, Dual x5675 CPU, 3.06GHz, 48GB RAM, 4x 146GB
d) PCRF:
Generic_5000L_Blade: HS22 Blade Server, Dual x5675 CPU, 3.06GHz, 48GB RAM, 1x 146GB
e) DRA:
Generic_5000L_Blade: HS22 Blade Server, Dual x5675 CPU, 3.06GHz, 48GB RAM, 1x 146GB